## Power Loss Calculation
Description | Symbol | Value | Unit
Maximum VBAT Voltage | VVBAT | 16 | [V]
External Supply Voltage | VVCC | 3.3 | [V]
External Supply Current | IVCCP | 0.12 | [A]
Gate Drive Voltage | VVG | 12 | [V]
Gate Charge of Power FET | QPFET | 10 | [nC]
Switching Frequency | fPWM | 20000 | [Hz]
ON Gate Resistance | Rgate, on | 22 | [ohm]
OFF Gate Resistance | Rgate, off | 22 | [ohm]
VCC Regulator | PVCC | 1.5367 | [W]
VG Regulator | PVG | 0.0048 | [W]
Internal | Pint | 0.048 | [W]
Power FET Gate Driver | PPFET | 0.011357 | [W]
IC Total Power Dissipation | Ptot | 1.6009 | [W]
Thermal Resistance | Rth | 5 | [℃/W]
Ambient Temperature | TA | 125 | [℃]
Juntction Temperature | TJ | 133.0043 | [℃]

## SPI Register Configuration
**Do not change value at this page.
Register | Address | Value | Note
CLKCTRL | 0x01 | 0x00
CHIPCTRL | 0x02 | 0x03
SLEEPCTRL | 0x03 | 0x03 | Sleep Mode 진입시 Write
SECURCTRL | 0x04 | 0x01
SAFECTRL | 0x05 | 0x5E
IOCFG | 0x06 | 0x83
VREGCTRL | 0x07 | 0x03
PWM_LH | 0x09 | Only Read | PWM Interface 사용시 Input PWM의 Duty Measurement용으로 사용
PWM_HL | 0x0A | Only Read | PWM Interface 사용시 Input PWM의 Duty Measurement용으로 사용
SCPCTRL | 0x0B | 0x11
WDCTRL | 0x10 | 0xB2
WDTRIG | 0x11 | Toggle | WatchDog Window Time 마다 bit Toggle Write
IRQMSK1 | 0x12 | 0xFF
IRQSTAT1 | 0x13 | 0xFF
IRQMSK2 | 0x14 | 0x2F
IRQSTAT2 | 0x15 | 0xFF
IOCOMPTHR | 0x16 | 0x5E
AMUX | 0x17 | 0x00
CMUX | 0x18 | 0x00
DMUX | 0x19 | 0x00
DMON1 | 0x1A | Only Read
DMON2 | 0x1B | Only Read
BRIDGEMODE | 0x20 | 0x7F
GATECFG1 | 0x21 | 0x12
GATECFG2 | 0x22 | 0x12
GATECFG3 | 0x23 | 0x12
DEADTIME_LH | 0x24 | 0x3F | E523.01 내부 PWM Module 사용시 사용
DEADTIME_HL | 0x25 | 0x3F | E523.01 내부 PWM Module 사용시 사용
SCTH | 0x26 | 0x10
SCTH_HS | 0x28 | 0x03
SCTH_LS | 0x29 | 0x03

## CLKCTRL(0x01)
Register Name | CLKCTRL
Register Address | 0x01
Register Value | 0x00

## CHIPCTRL(0x02)
Register Name | CHIPCTRL
Register Address | 0x02
Register Value | 0x03

## SLEEPCTRL(0x03)
Register Name | SLEEPCTRL
Register Address | 0x03
Register Value | 0x03 | if) Enter Sleep Mode

## SECURCTRL(0x04)
Register Name | SECURCTRL
Register Address | 0x04
Register Value | 0x01

## SAFECTRL(0x05)
Register Name | SAFECTRL
Register Address | 0x05
Register Value | 0x5E

## IOCFG(0x06)
Register Name | IOCFG
Register Address | 0x06
Register Value | 0x83

## VREGCTRL(0x07)
Register Name | VREGCTRL
Register Address | 0x07
Register Value | 0x03

## SCPCTRL(0x0B)
Register Name | SCPCTRL
Register Address | 0x0B
Register Value | 0x11

## WDCTRL(0x10)
Register Name | WDCTRL
Register Address | 0x10
Register Value | 0xB2

## WDTRIG(0x11)
Register Name | WDTRIG
Register Address | 0x11
Register Value | Toggle

## IRQMSK(0x12, 0x14)
Register Name | IRQMSK1 | Register Name | IRQMSK2
Register Address | 0x12 | Register Address | 0x14
Register Value | 0xFF | Register Value | 0x2F

## IRQSTATx(0x13, 0x15)
Register Name | IRQSTAT1 | Register Name | IRQSTAT2
Register Address | 0x12 | Register Address | 0x15
Register Value | 0xFF | Register Value | 0xFF

## IOCOMPTHR(0x16)
Register Name | IOCOMPTHR
Register Address | 0x16
Register Value | 0x5E

## AMUX(0x17)
Register Name | AMUX
Register Address | 0x17
Register Value | 0x00

## CMUX(0x18)
Register Name | CMUX
Register Address | 0x18
Register Value | 0x00

## DMUX(0x19)
Register Name | DMUX
Register Address | 0x19
Register Value | 0x00

## DMONx(0x1A, 0x1B)
Register Name | DMON1 | Register Name | DMON2
Register Address | 0x1A | Register Address | 0x1B
Register Value | Only Read | Register Value | Only Read

## BRIDGEMODE(0x20)
Register Name | BRIDGEMODE
Register Address | 0x20
Register Value | 0x7F

## GATECFG(0x21, 0x22, 0x23)
Register Name | GATECFG1 | Register Name | GATECFG2 | Register Name | GATECFG3
Register Address | 0x21 | Register Address | 0x22 | Register Address | 0x23
Register Value | 0x12 | Register Value | 0x12 | Register Value | 0x12

## SCTH(0x26)
Register Name | SCTH
Register Address | 0x26
Register Value | 0x10

## SCTH_xS(0x28, 0x29)
Register Name | SCTH_HS | Register Name | SCTH_HS
Register Address | 0x28 | Register Address | 0x26
Register Value | 0x03 | Register Value | 0x03